## Sheet1
Item | Cirrus P/N | Rev | Description | Qty | Reference Designator | MFG | MFG P/N | Notes
1 | XXX-XXXXX-XX |  | CON TEST PT .1" TIN PLATE RED NPb | 24 | +5V CLKOUT/CSP CLKOUT/QFN DSDA/SDIN2 DSDB/LRCK2 DSDCLK/SCLK2 INT/CSP INT/QFN LRCK1 MCLK/CSP MCLK/QFN RESET/CSP RESET/QFN SCL SCLK1 SDA SDIN1 TP1 TP2 TP3 TP12 TP13 TP14 TP15 | KEYSTONE | 5000
2 | XXX-XXXXX-XX |  | CAP 10pF ±1% 50V C0G NPb 0201 | 4 | C1 C2 C37 C38 | MURATA | GRM0335C1H100FA01D
3 | XXX-XXXXX-XX |  | CAP 0.1uF ±10% 10V X5R NPb 0201 | 28 | C3 C4 C5 C21 C30 C31 C64 C66 C67 C69 C71 C72 C105 C106 C107 C108 C109 C110 C111 C113 C123 C124 C131 C138 C166 C169 C196 C206 | TAIYO YUDEN | LMK063BJ104KP-F
4 | XXX-XXXXX-XX |  | CAP 4.7uF ±10% 10V X5R NPb 0402 | 2 | C6 C24 | TDK | C1005X5R1A475K050BC
5 | XXX-XXXXX-XX |  | CAP 15uF ±20% 6.3V X5R NPb 0402 | 4 | C7 C10 C26 C28 | SAMSUNG | CL05A156MQ5Q6J8
6 | XXX-XXXXX-XX |  | CAP 2.2uF ±20% 6.3V X5R NPb 0201 | 16 | C8 C9 C11 C12 C13 C14 C15 C16 C25 C27 C29 C32 C33 C34 C35 C36 | MURATA | GRM033R60J225ME47D
7 | XXX-XXXXX-XX |  | CAP 200pF ±5% 50V C0G NPb 0603 | 8 | C17 C19 C20 C23 C78 C79 C92 C93 | KEMET | C0603C201J5GACTU
8 | XXX-XXXXX-XX |  | CAP 4700pF ±5% 50V C0G NPb 0603 | 2 | C18 C53 | TDK | C1608C0G1H472J080AA
9 | XXX-XXXXX-XX |  | CAP 1uF ±10% 25V X7R CER NPb 0603 | 1 | C22 | TDK | CGA3E1X7R1E105K080AC
10 | XXX-XXXXX-XX | A | CAP 0.1uF ±10% 10V X7R NPb 0603 | 5 | C39 C75 C112 C136 C137 | KEMET | C0603C104K8RAC
11 | XXX-XXXXX-XX |  | CAP 0.1uF ±5% 16V X7R NPb 0402 | 8 | C40 C42 C74 C82 C83 C96 C183 C188 | KEMET | C0402C104J4RACTU
12 | XXX-XXXXX-XX |  | CAP 10uF ±20% 10V X5R NPb 0402 | 11 | C41 C45 C46 C47 C48 C65 C68 C70 C159 C160 C187 | SAMSUNG | CL05A106MP5NUNC
13 | XXX-XXXXX-XX |  | CAP 10uF ±10% 16V X7R NPb 0805 | 22 | C43 C44 C51 C52 C54 C55 C58 C61 C63 C77 C80 C81 C85 C86 C87 C88 C89 C95 C98 C135 C170 C186 | SAMSUNG | CL21B106KOQNNNE
14 | XXX-XXXXX-XX |  | CAP 0.1uF ±10% 6.3V X5R NPb 0201 | 2 | C49 C801 | MURATA | GRM033R60J104KE19D
15 | XXX-XXXXX-XX |  | NO POP CAP NPb 0402 | 5 | C50 C91 C140 C173 C176 | NO POP | NP-CAP-0402 | DO NOT POPULATE
16 | XXX-XXXXX-XX |  | CAP 0.1uF ±10% 16V X5R NPb 0201 | 35 | C56 C57 C60 C62 C116 C117 C120 C125 C126 C127 C128 C130 C139 C142 C143 C144 C145 C146 C147 C148 C149 C150 C151 C152 C153 C154 C155 C156 C157 C158 C162 C163 C164 C165 C168 | SAMSUNG | CL03A104KO3NNNC
17 | XXX-XXXXX-XX |  | CAP 470pF ±5% 50V C0G NPb 0402 | 2 | C59 C171 | MURATA | GRM1555C1H471JA01D
18 | XXX-XXXXX-XX |  | CAP 0.1UF ±10% 16V X7R NPb 0402 | 10 | C73 C76 C94 C97 C99 C100 C101 C102 C121 C122 | KEMET | C0402C104K4RAC
19 | XXX-XXXXX-XX |  | CAP 180uF ±20% 16V POLY NPb CSE C10 | 1 | C84 | PANASONIC | 16SVPE180M
20 | XXX-XXXXX-XX |  | CAP 0.1uF ±10% 25V X7R NPb 0402 | 15 | C90 C104 C129 C141 C172 C175 C178 C180 C181 C182 C184 C185 C189 C190 C191 | TDK | C1005X7R1E104K050BB
21 | XXX-XXXXX-XX |  | CAP 0.01F ±10% 50V X7R NPb 0402 | 4 | C103 C174 C177 C179 | MURATA | GRM155R71H103KA88D
22 | XXX-XXXXX-XX |  | CAP 1000pF ±5% 50V C0G NPb 0402 | 1 | C114 | MURATA | GRM1555C1H102JA01
23 | XXX-XXXXX-XX |  | CAP 2.2uF ±10% 10V X5R NPb 0402 | 1 | C115 | TDK | C1005X5R1A225K050BC
24 | XXX-XXXXX-XX |  | CAP 27pF ±5% 50V C0G NPb 0402 | 2 | C118 C119 | MURATA | GRM1555C1H270JA01D
25 | XXX-XXXXX-XX |  | CAP 1uF ±10% 6.3V X7R NPb 0402 | 3 | C132 C133 C134 | MURATA | GRM155R70J105KA12J
26 | XXX-XXXXX-XX |  | CAP 0.01uf ±10% 6.3V X7R NPb 0201 | 1 | C161 | MURATA | GRM033R70J103KA01D
27 | XXX-XXXXX-XX |  | CAP 2.2uF ±20% 6.3V X5R NPb 0402 | 2 | C167 C303 | KEMET | C0402C225M9PAC
28 | XXX-XXXXX-XX |  | LED ORN 1.9V 20mA 7.3MCD NPb 0402 | 2 | D1 D7 | ROHM | SML-P11DTT86
29 | XXX-XXXXX-XX |  | LED GRN 1.9V 20mA 2.1MCD NPb 0402 | 8 | D2 D3 D4 D20 D21 D22 D23 D24 | ROHM | SML-P11MTT86
30 | XXX-XXXXX-XX |  | DIODE TVS 13Vc 5VWM ESD NPb SC2 | 2 | D5 D52 | TOSHIBA | DF2B6.8M2SC(TPL3)
31 | XXX-XXXXX-XX |  | CON JACK 3.5mm AUDIO CURVE TYPE RA NPB SM | 1 | J1 | SMK | LGY2209-1102F
32 | XXX-XXXXX-XX |  | HDR 2x1 ML .1" 062 ST GLD NPb TH | 11 | J2 J5 J6 J8 J9 VA VCP VD VL VP-CSP VP-QFN | SAMTEC | TSW-102-07-G-S
33 | XXX-XXXXX-XX |  | HDR 6x2 ML .1"CTR 062 S GLD NPb | 1 | J3 | SAMTEC | TSW-106-07-G-D
34 | XXX-XXXXX-XX |  | HDR 3x1 ML .1" 062 ST GLD NPb TH | 13 | J4 J12 J15 J17 J18 J19 J28 J29 J31 J40 J41 J52 J56 | SAMTEC | TSW-103-07-G-S
35 | XXX-XXXXX-XX |  | HDR 2x2 MLE .1"CTR .062BD S GLD NPb | 1 | J7 | SAMTEC | TSW-102-07-G-D
36 | XXX-XXXXX-XX |  | OPT RCVR 25Mb/s 3.3V 2.5mA NPb TH | 1 | J10 | AIXIN OPTO-ELECTRICAL TEC | DLR2180 | INSTALL AFTER WASH PROCESS
37 | XXX-XXXXX-XX |  | JACK RCA RED RA FML NPb TH | 1 | J11 | CUI INC | RCJ-042
38 | XXX-XXXXX-XX |  | CON BPOST 1/4-32THR .579L BRASS NPb | 7 | J13 J14 J16 J20 J22 J23 J27 | JOHNSON COMPONENTS | 111-2223-001
39 | XXX-XXXXX-XX |  | HDR 7x2 ML .1"CTR 062 S GLD NPb | 1 | J21 | SAMTEC | TSW-107-07-G-D
40 | XXX-XXXXX-XX |  | HDR 3x3 ML .1" 062 S GLD FLA NPb TH | 2 | J24 J44 | SAMTEC | TSW-103-07-F-T
41 | XXX-XXXXX-XX |  | HDR 4x2 ML 0.1" 062BD ST GLD NPb TH | 2 | J25 J26 | SAMTEC | TSW-104-07-G-D
42 | XXX-XXXXX-XX |  | HDR 5x2 ML V.1" CTR SHRD Au NPb TH | 1 | J42 | 3M | D2510-6002-AR
43 | XXX-XXXXX-XX |  | CON USB RCPT RA 5POS MINI-B NPb TH | 1 | J43 | MOLEX | 54819-0519
44 | XXX-XXXXX-XX |  | HDR 10X2 ML 0.1" RA GLD NPb SM | 1 | J45 | SAMTEC | TSM-110-01-L-DH-A
45 | XXX-XXXXX-XX |  | WIRE JUMPER 2P .1" BRASS NPb | 5 | J46 J47 J48 J49 J50 | COMPONENTS CORPORATION | TP-101-10
46 | XXX-XXXXX-XX |  | JACK PWR 2.5MM 12V-24V 5A NPb RA | 1 | J51 | SWITCHCRAFT | RAPC712BK
47 | XXX-XXXXX-XX |  | HDR 3x2 ML .1"CTR 062 S GLD NPb | 5 | J53 J54 J55 J57 J58 | SAMTEC | TSW-103-07-G-D
48 | XXX-XXXXX-XX |  | HDR 1x1 ML .1 062 S NPb GLD | 1 | J59 | SAMTEC | NP-TSW-101-07-G-S | NO-POP
49 | XXX-XXXXX-XX |  | CON XLR CHASSIS 3P MLE SILV NPb | 1 | J60 | NEUTRIK | NC3MD-H | REQUIRES: PN# 90190A106, MFG-MCMASTER CARR, #4 1/4" PAN HEAD SHEET METAL SCREW
50 | XXX-XXXXX-XX |  | HDR 9 PIN ML .050" V GLD SHRD NPb SM | 1 | J802 | SAMTEC | FTSH-105-01-L-DV-007-K
51 | XXX-XXXXX-XX |  | IND 47uH ±10% NPb 1210 | 1 | L1 | BOURNES | CM322522-470KL
52 | XXX-XXXXX-XX |  | FE BEAD 1.7A 330OHM .08DCR NPb 0603 | 2 | L2 L5 | MURATA | QH-BLM18KG331SN1
53 | XXX-XXXXX-XX |  | SPCR STANDOFF 4-40 THR .875L AL NPb | 8 | MH1 MH2 MH3 MH4 MH5 MH6 MH7 MH8 | KEYSTONE | 1809 | REQUIRES SCREW 4-40X5X16" PH STEEL 300-00025-Z1
54 | XXX-XXXXX-XX |  | TRAN MOSFET nCH 1.3A 20V NPb DFN3 | 3 | Q1 Q2 Q3 | DIODES INC | DMN2300UFB4-7B
55 | XXX-XXXXX-XX |  | RES 0 OHM 1/5W ULTRA-LOW OHMIC NPb 0402 | 21 | R1 R2 R3 R4 R5 R6 R7 R15 R23 R31 R32 R74 R75 R76 R77 R78 R82 R83 R84 R85 R86 | ROHM | PMR01ZZPJ000 | NO SUBSTITUTE ALLOWED
56 | XXX-XXXXX-XX |  | RES 47k OHM 1/20W ±5% NPb 0201 | 24 | R8 R14 R99 R105 R107 R115 R117 R131 R141 R157 R158 R159 R160 R161 R162 R169 R170 R178 R184 R191 R195 R217 R218 R219 | DALE | CRCW020147K0JNED
57 | XXX-XXXXX-XX |  | RES 300 OHM 1/10W ±0.1% NPb 0603 | 8 | R9 R12 R18 R19 R51 R88 R110 R111 | PANASONIC | ERA-3AEB301V
58 | XXX-XXXXX-XX |  | NO POP RES NPb 0201 | 5 | R10 R39 R54 R58 R194 | NO POP | NP-RES-0201 | DO NOT POPULATE
59 | XXX-XXXXX-XX |  | RES 0 OHM 1/20W NPb 0201 | 5 | R11 R28 R55 R57 R211 | YAGEO | RC0201JR-070RL
60 | XXX-XXXXX-XX |  | RES 71.5 OHM 1/10W ±0.1% NPb 0603 THIN FILM | 2 | R13 R21 | PANASONIC | ERA-3AEB71R5V | NO SUBSTITUTIONS
61 | XXX-XXXXX-XX |  | RES 82 OHM 1/10W ±0.1% NPb 0603 THIN FILM | 2 | R16 R22 | PANASONIC | ERA-3AEB820V | NO SUBSTITUTIONS
62 | XXX-XXXXX-XX |  | RES 10K OHM 1/10W ±0.1% NPb 0603 | 4 | R17 R35 R93 R109 | DALE | TNPW060310K0BE
63 | XXX-XXXXX-XX |  | RES 510 OHM 1/10W ±0.1% NPb 0603 THIN FILM | 2 | R20 R59 | PANASONIC | ERA-3AEB511V | NO SUBSTITUTIONS
64 | XXX-XXXXX-XX |  | NO POP RES NPb 0402 | 10 | R24 R25 R26 R37 R40 R41 R142 R222 R224 R226 | NO POP | NP-RES-0402 | DO NOT POPULATE
65 | XXX-XXXXX-XX |  | RES 0 OHM 1/16W JUMPER NPb 0402 | 2 | R27 R223 | DALE | CRCW04020000Z0ED
66 | XXX-XXXXX-XX |  | RES 100 OHM 1/10W ±0.1% NPb 0603 THIN FILM | 2 | R29 R30 | DALE | TNPW0603100RBXEN | NO SUBSTITUES WITHOUT ENGINEER APPROVAL
67 | XXX-XXXXX-XX |  | RES 47k OHM 1/20W ±5% NPb 0201 | 3 | R33 R81 R182 | DALE | NP-CRCW020147K0JNED | NO-POP
68 | XXX-XXXXX-XX |  | RES 4.7k OHM 1/10W ±5% NPb 0603 FLM | 4 | R36 R42 R130 R156 | DALE | CRCW06034K70JNEA
69 | 020-06738-Z1 |  | RES 4.99k OHM 1/16W ±1% NPb 0402 | 1 | R38 | DALE | CRCW04024K99FKED
70 | XXX-XXXXX-XX |  | RES 75 OHM 1/10W ±5% NPb 0603 FILM | 1 | R43 | DALE | CRCW060375R0JNEA
71 | XXX-XXXXX-XX |  | RES 3.3k OHM 1/16W±5% NPb 0402 FILM | 3 | R44 R64 R65 | DALE | CRCW04023K30JNED
72 | XXX-XXXXX-XX |  | RES 562K OHM 1/16W ±1% NPb 0402 | 1 | R45 | Dale | CRCW0402562KFKED
73 | XXX-XXXXX-XX |  | RES 158K 1/16W ±1% NPb 0402 THICK | 3 | R46 R48 R50 | VISHAY | CRCW0402158KFKED
74 | XXX-XXXXX-XX |  | RES 200k OHM 1/16W ±1% NPb 0402 | 2 | R47 R49 | DALE | CRCW0402200KFKED
75 | XXX-XXXXX-XX |  | RES 33 OHM 1/20W ±1% NPb 0201 FILM | 2 | R52 R53 | PANASONIC | ERJ1GEF33R0C
76 | XXX-XXXXX-XX |  | RES 22 OHM 1/20W ±5% NPb 0201 | 51 | R56 R79 R80 R104 R106 R108 R112 R113 R121 R124 R125 R126 R127 R128 R129 R135 R136 R138 R139 R140 R146 R148 R149 R151 R152 R164 R165 R166 R167 R168 R171 R172 R176 R177 R179 R180 R181 R183 R187 R189 R196 R197 R198 R200 R202 R204 R210 R212 R213 R214 R220 | DALE | CRCW020122R0JNED
77 | XXX-XXXXX-XX |  | RES 22.6k OHM 1/10W ±1% NPb 0603 | 1 | R60 | YAGEO | RC0603FR-0722K6L
78 | XXX-XXXXX-XX |  | RES 80.6k OHM 1/10W ±1% NPb 0402 | 2 | R61 R95 | DALE | CRCW040280K6FKED
79 | XXX-XXXXX-XX |  | RES 1k OHM 1/16W ±1% NPb 0402 FILM | 2 | R62 R150 | DALE | CRCW04021K00FKED
80 | XXX-XXXXX-XX |  | RES 105k OHM 1/16W ±1% NPb 0402 | 1 | R63 | DALE | CRCW0402105KFKED
81 | XXX-XXXXX-XX |  | RES 10 OHM 1/20W ±5% NPb 0201 | 8 | R66 R67 R68 R69 R70 R71 R72 R73 | Vishay/Dale | CRCW020110R0JNED
82 | XXX-XXXXX-XX |  | RES 1.37M OHM 1/16W ±1% NPb 0402 | 1 | R87 | DALE | CRCW04021M37FKED
83 | XXX-XXXXX-XX |  | RES 2.4k OHM 1/16W ±1% NPb 0402 | 1 | R89 | YAGEO | RC0402FR-072K4L
84 | XXX-XXXXX-XX |  | RES 549K OHM 1/16W ±1% NPb 0402 | 1 | R90 | DALE | CRCW0402549KFKED
85 | XXX-XXXXX-XX |  | RES 511K OHM 1/16W ±1% NPb 0402 | 1 | R91 | DALE | CRCW0402511KFKED
86 | XXX-XXXXX-XX |  | RES 1.24M OHM 1/16W ±1% NPb 0402 | 1 | R92 | DALE | CRCW04021M24FKED
87 | XXX-XXXXX-XX |  | RES 12.7k OHM 1/10W ±1% NPb 0603 | 1 | R94 | DALE | CRCW060312K7FKEA
88 | XXX-XXXXX-XX |  | RES 16.9K OHM 1/16W ±1% NPb 0402 | 1 | R96 | VISHAY | CRCW040216K9FKED
89 | XXX-XXXXX-XX |  | RES 10.2K OHM 1/16W ±1% NPb 0402 | 1 | R97 | DALE | CRCW040210K2FKED
90 | XXX-XXXXX-XX |  | RES 8.06k OHM 1/16W ±1% NPb 0402 | 1 | R98 | DALE | CRCW04028K06FKEA
91 | XXX-XXXXX-XX |  | RES 200 OHM 1/4W ±1% NPb 0603 | 1 | R100 | PANASONIC | ERJPA3F2000V
92 | XXX-XXXXX-XX |  | RES 3.48k OHM 1/16W ±1% NPb 0402 | 2 | R101 R102 | DALE | CRCW04023K48FKED
93 | XXX-XXXXX-XX |  | RES 14.0k OHM 1/10W ±1% NPb 0402 | 3 | R103 R123 R132 | PANASONIC | ERJ2RKF1402X
94 | XXX-XXXXX-XX |  | RES 2.21K OHM 1/16W ±1% NPb 0402 | 3 | R114 R133 R137 | Vishay | CRCW04022K21FKED
95 | XXX-XXXXX-XX |  | RES 10.0K OHM 1/20W ±1% NPb 0201 | 10 | R190 R199 R201 R206 R207 R208 R209 R221 R801 R802 | DALE | CRCW020110K0FKED
96 | XXX-XXXXX-XX |  | NO POP RES NPb 0603 | 1 | R192 | NO POP | NP-RES-0603 | DO NOT POPULATE
97 | XXX-XXXXX-XX |  | RES 649 OHM 1/16W ±1% NPb 0402 | 1 | R193 | DALE | CRCW0402649RFKED
98 | XXX-XXXXX-XX |  | RES 43.2 OHM 1/16W ±1% NPb 0402 FILM | 1 | R203 | DALE | CRCW040243R2FKED
99 | XXX-XXXXX-XX |  | RES 100K OHM 1/20W ±1% NPb 0201 | 1 | R205 | DALE | CRCW0201100KFKED
100 | XXX-XXXXX-XX |  | RES 4.7 OHM 1/16W ±1% NPb 0402 | 1 | R215 | YAGEO | RC0402FR-074R7L
101 | XXX-XXXXX-XX |  | RES 1.00K OHM 1/20W ±1% NPb 0201 | 1 | R216 | DALE | CRCW02011K00FKED
102 | XXX-XXXXX-XX |  | RES 0 OHM 1/10W NPb 0603 FILM | 1 | R225 | DALE | CRCW06030000Z0EA
103 | XXX-XXXXX-XX |  | RES 4.7k OHM 1/20W ±5% NPb 0201 | 1 | R228 | DALE | CRCW02014K70JNED
104 | XXX-XXXXX-XX |  | RES 2.00K OHM 1/20W ±1% NPb 0201 | 4 | R229 R230 R231 R232 | DALE | CRCW02012K00FKED
105 | XXX-XXXXX-XX |  | RES 0.51 OHM 1/8W ±1% ISEN NPb 0402 | 6 | R233 R234 R235 R236 R237 R238 | DALE | RCWE0402R510FKEA
106 | 120-00090-Z1 |  | SWT TACT SPST-NO 0.05A 12V NPb SMD | 2 | S1 S2 | OMRON | B3U-1000P | INSTALL AFTER WASH
107 | XXX-XXXXX-XX |  | CON SHUNT 2X2 0.1"CTR BLACK NPb | 6 | SH1 SH2 SH3 SH22 SH23 SH24 | SAMTEC | MNT-102-BK-T | USE CS43198_Jumper_Assembly.pdf for installation instructions
108 | XXX-XXXXX-XX |  | CON SHUNT 2P .1"CT RED RBD HDNL NPb | 20 | SH4 SH5 SH6 SH7 SH8 SH9 SH10 SH11 SH12 SH13 SH15 SH18 SH19 SH20 SH25 SH26 SH27 SH28 SH29 SH30 | HARWIN | M7685-05 | USE CS43198_Jumper_Assembly.pdf for installation instructions
109 | XXX-XXXXX-XX |  | CON SHUNT 3X2 0.1"CTR BLACK NPb | 2 | SH14 SH21 | SAMTEC | MNT-103-BK-G | USE CS43198_Jumper_Assembly.pdf for installation instructions
110 | XXX-XXXXX-XX |  | CON SHUNT 6X2 0.1"CTR BLACK NPb | 2 | SH16 SH17 | SAMTEC | MNT-106-BK-G | USE CS43198_Jumper_Assembly.pdf for installation instructions
112 | XXX-XXXXX-XX | A1 | IC CRUS 32bit 130dB DAC NPb WLCSP42 | 1 | U1 | CIRRUS LOGIC | CS43198-CWZR/A1
113 | XXX-XXXXX-XX | A1 | IC CRUS 32bit 130dB DAC NPb QFN40 | 1 | U2 | CIRRUS LOGIC | CS43198-CNZ/A1
114 | XXX-XXXXX-XX |  | IC SUPERVISOR ADJ NPb TSOP-6 | 4 | U3 U36 U37 U44 | ON SEMICONDUCTOR | NCP308SNADJT1G
115 | XXX-XXXXX-XX |  | IC LDO REG 150mA NPb SC70 | 3 | U4 U23 U40 | TEXAS INSTRUMENTS | TPS71701DCKR
116 | XXX-XXXXX-XX |  | IC REG CHARGE PUMP ADJ 250mA NPb WSON12 | 1 | U5 | TEXAS INSTRUMENTS | LM27762DSST
117 | 061-00444-Z1 |  | IC LOG GATE UNIV 2INPUT NPb UFDFN6 | 8 | U6 U21 U24 U27 U29 U31 U42 U59 | FAIRCHILD SEMICONDUCTOR | 74AUP1T97FHX
118 | XXX-XXXXX-XX |  | IC DC/DC CONV 0.6-3.6V 1A NPb uSIP8 | 2 | U7 U8 | TEXAS INSTRUMENTS | LMZ10501SILT
119 | XXX-XXXXX-XX |  | IC DIG BUS XCVR 4BIT NPb UQFN16 RSV | 5 | U9 U12 U13 U14 U15 | TEXAS INSTRUMENTS | SN74AVC4T774RSVR
120 | XXX-XXXXX-XX |  | IC OPAMP AUD Hi-Fi Bi-In NPb VSON10 | 1 | U10 | TEXAS INSTRUMENTS | OPA1622IDRCR
121 | XXX-XXXXX-XX |  | IC SGL NON-INVRT BUF/DVR w/OD NPb DSBGA4 | 8 | U11 U33 U39 U41 U43 U45 U46 U47 | TEXAS INSTRUMENTS | SN74LVC1G07YZVR
122 | XXX-XXXXX-XX |  | IC I/O EXPANDER I2C 24B NPb UQFN32 | 1 | U16 | TEXAS INSTRUMENTS | TCA6424ARGJR
123 | XXX-XXXXX-XX |  | IC CRUS 192KHz ASYNC CONV NPb QFN32 | 1 | U17 | CIRRUS LOGIC | CS8422-CNZ/B1 | THERMAL PAD IN CENTER, UNDER PART
124 | XXX-XXXXX-XX |  | IC LOG UHS 2IN NOINV MUX NPb UFDFN6 | 6 | U18 U19 U20 U30 U34 U51 | FAIRCHILD SEMICONDUCTOR | NC7SZ157FHX
125 | XXX-XXXXX-XX |  | IC DIG QUAD BUS BUFF NPb QFN14-RGY | 2 | U22 U28 | TEXAS INSTRUMENTS | SN74AUC125RGYR
126 | XXX-XXXXX-XX |  | IC VLVL XLTR 2bit BIDIR NPb VSSOP8 | 1 | U25 | TEXAS INSTRUMENTS | TXS0102DCUR
127 | XXX-XXXXX-XX |  | IC VLP USB 2.0 TETRAHUB CNTRL NPb QFN28 | 1 | U26 | CYPRESS | CY7C65642-28LTXC
128 | XXX-XXXXX-XX |  | IC MCU 32BIT 2MB FLASH NPb FBGA236 | 1 | U32 | XMOS | XUF216-512-FB236-C20
129 | XXX-XXXXX-XX |  | IC MCU 32BIT 128kB FLASH NPb QFN48 | 1 | U35 | NXP | MKL27Z128VFT4
130 | XXX-XXXXX-XX |  | IC EEPROM 64KBIT 1MHZ NPb 8UDFN | 1 | U38 | ATMEL | AT24CS64-MAHM-T
131 | XXX-XXXXX-XX |  | SCREW 4-40X5/16" PH MACH SS NPb | 8 | XMH1 XMH2 XMH3 XMH4 XMH5 XMH6 XMH7 XMH8 | BUILDING FASTENERS | PMSSS 440 0031 PH
132 | XXX-XXXXX-XX |  | SCREW 4-40X1/4" SHEET MTL STL NPb | 1 | XJ60 | McMASTER-CARR | 90190A106
133 | XXX-XXXXX-XX |  | XTL 22.5792MHz 5pF 30ppm NPb DFN4 | 2 | Y1 Y2 | RIVER ELECTRONICS | FCX-06-22.5792M
134 | XXX-XXXXX-XX |  | OSC 24.000MHz 30ppm 3.3V NPb SM 3x5 | 1 | Y3 | ABRACON | ASFL1-24.000MHZ-EK-T
135 | XXX-XXXXX-XX |  | XTL 12.0MHZ 18pf 30p NPb HC49/US SM | 1 | Y5 | CTS | ATS120BSM-1
136 | XXX-XXXXX-XX |  | OSC 24.576MHz 1.8V 25PPM NPb 2X1.6 | 1 | Y6 | TXC CORPORATION | 8N24570001
137 | XXX-XXXXX-XX |  | OSC 22.5792MHz 1.8V 25PPM NPb 2X1.6 | 1 | Y7 | TXC CORPORATION | 8N2257001
138 | XXX-XXXXX-XX |  | DIODE TVS 24VMW 70VC NPb SOD882 | 1 | Z2 | NXP | PESD24VS1UL,315
139 | XXX-XXXXX-XX |  | PCB | 1 |  | CIRRUS LOGIC | 240-10322/B0
140 | XXX-XXXXX-XX |  | LBL PRODUCT ID AND REV | 1 |  | CIRRUS LOGIC | THT-1-423-10